## 1.0 version
深圳市派沃新能源科技股份有限公司 POWER WORLD MACHINERY EQUIPMENT CO., LTD. No.32, Luxi 2nd Road, Xixi Street, Liaobu Town, Dongguan City Tel.：+86-0769-89979297 info@powerworld-e.com www.powerworld-e.com
| Item | English | Adjusting range | Default valve
| A01 | Action period of main expansion valve | 20S~90S | 30S
| A02 | Main expansion valve heating target superheat 1 | -5℃~10℃ | 9 T≥14℃
| A03 | Main expansion valve heating target superheat 2 | -5℃~10℃ | 7 [9，14)
| A04 | Main expansion valve heating target superheat 3 | -5℃~10℃ | 6 [4，9)
| A05 | Main expansion valve heating target superheat 4 | -5℃~10℃ | 5 [-5，4)
| A06 | Main expansion valve heating target superheat 5 | -5℃~10℃ | 3 [-10，-5)
| A07 | Main expansion valve heating target superheat 6 | -5℃~10℃ | 4 [-16，-10)
| A08 | Main expansion valve heating target superheat 7 | -5℃~10℃ | 4 [-23，-16)
| A09 | Main expansion valve heating target superheat 8 | -5℃~10℃ | 4 T＜-23℃
| A10 | Main expansion cooling target superheat 1 | -5℃~10℃ | 8 T≥38℃
| A11 | Main expansion cooling target superheat 2 | -5℃~10℃ | 7 [30，38)
| A12 | Main expansion cooling target superheat 3 | -5℃~10℃ | 9 [25，30)
| A13 | Main expansion cooling target superheat 4 | -5℃~10℃ | 10 T＜25℃
| A14 | Heating main valve initial opening 00 | 0~480 | 350 T≥14℃
| A15 | Heating main valve initial opening 01 | 0~480 | 300[9，14)
| A16 | Heating main valve initial opening 02 | 0~480 | 250[4，9)
| A17 | Heating main valve initial opening 03 | 0~480 | 200[-5，4)
| A18 | Heating main valve initial opening 04 | 0~480 | 150[-10，-5)
| A19 | Heating main valve initial opening 05 | 0~480 | 140[-16，-10)
| A20 | Heating main valve initial opening 06 | 0~480 | 120[-23，-16)
| A21 | Heating main valve initial opening 07 | 0~480 | 100 T＜-23℃
| A22 | Cooling main valve initial opening 00 | 0~480 | 450T≥38℃
| A23 | Cooling main valve initial opening 01 | 0~480 | 350[30，38)
| A24 | Cooling main valve initial opening 02 | 0~480 | 300[25，30)
| A25 | Cooling main valve initial opening 03 | 0~480 | 300 T＜25℃
| A26 | Hot water main valve initial opening 00 | 0~480 | 350 T≥25℃
| A27 | Hot water main valve initial opening 01 | 0~480 | 300[10，25)
| A28 | Hot water main valve initial opening 02 | 0~480 | 200[-10，10)
| A29 | Hot water main valve initial opening 03 | 0~480 | 150 T＜-10℃
| A30 | Heating main valve automatic adjustment lower limit 00 | 0~480 | 100[9，14)
| A31 | Heating main valve automatic adjustment lower limit 01 | 0~480 | 100[4，9)
| A32 | Heating main valve automatic adjustment lower limit 02 | 0~480 | 90[-5，4)
| A33 | Heating main valve automatic adjustment lower limit 03 | 0~480 | 90[-10，-5)
| A34 | Heating main valve automatic adjustment lower limit 04 | 0~480 | 90[-16，-10)
| A35 | Heating main valve automatic adjustment lower limit 05 | 0~480 | 80[-23，-16)
| A36 | Heating main valve automatic adjustment lower limit 06 | 0~480 | 60 T＜-23℃
| A37 | Heating main valve automatic adjustment lower limit 07 | 0~480 | 60
| A38 | Exhau st temperature regulated by main expansion valve | 70℃~125℃ | 90
| A39 | Opening of main expansion valve for defrosting | 20~450 | 450
| A40 | Minimum opening of main expansion valve in hot water mode | 50~150 | 80[9，14)
| A41 | Mode selection of main expansion valve | 0-Auto 1-Manual 2-Check& Adjust | 2
| A42 | Manual steps of main expansion valve | 20~450 | 350
| A43 | Superheat ratio coefficient of main expansion valve | 1~20 | 5
| A44 | Superheat differential coefficient of main expansion valve | 1~180 | 1
| A45 | Initial opening adjustment mode of expansion valve | 0-fixed 1-Adjustable | 0
| A46 | Main valve frequency variation coefficient | 1~50 | 1
| A47 | Auxiliary valve frequency variation coefficient | 1~50 | 1
| A48 | Defrost delay variation coefficient | 1~50 | 5
| B01 | Mode selection of assistant expansion valve | 0-Auto 1-Manual | 0
| B02 | Manual steps of assistant expansion valve | 20~450 | 350
| B03 | Ambient temperature of starting assistant solenoid valve | 11℃~45℃ | 23℃
| B04 | Exhaust ratio coefficient of assitant expansion valve | 1~20 | 6
| B05 | Exhaust differential coefficient of assistant expansion valve | 0~180 | 1
| B06 | Superheat ratio coefficient of assitant expansion valve | 1~20 | 6
| B07 | Superheat differential coefficient of assistant expansion valve | 0~180 | 1
| B08 | Regulation period of assistant expansion valve | 10~20 | 20
| B09 | Target exhaust temperature of assistant expansion valve | 70~120 | 95
| B10 | Exhaust temperature of closing the assistant expansion valve | 40~70 | 60
| B11 | Assistant expansion valve target superheat 1 | -10~10 | 1 T≥14℃
| B12 | Assistant expansion valve target superheat 2 | -10~10 | 1 [9，14)
| B13 | Assistant expansion valve target superheat 3 | -10~10 | 1 [4，9)
| B14 | Assistant expansion valve target superheat 4 | -10~10 | 4 [-5，4)
| B15 | Assistant expansion valve target superheat 5 | -10~10 | 4 [-10，-5)
| B16 | Assistant expansion valve target superheat 6 | -10~10 | 5 [-16，-10)
| B17 | Assistant expansion valve target superheat 7 | -10~10 | 5 [-23，-16)
| B18 | Assistant expansion valve target superheat 8 | -10~10 | 5 T＜-23℃
| B19 | Heating assistant expansion valve initial opening 00 | 0~480 | 100 Ambient T≥14℃
| B20 | Heating assistant expansion valve initial opening 01 | 0~480 | 150[9，14)
| B21 | Heating assistant expansion valve initial opening 02 | 0~480 | 200[4，9)
| B22 | Heating assistant expansion valve initial opening 03 | 0~480 | 200[-5，4)
| B23 | Heating assistant expansion valve initial opening 04 | 0~480 | 200[-10，-5)
| B24 | Heating assistant expansion valve initial opening 05 | 0~480 | 200[-16，-10)
| B25 | Heating assistant expansion valve initial opening 06 | 0~480 | 160[-23，-16)
| B26 | Heating assistant expansion valve initial opening 07 | 0~480 | 160T＜-23℃
| B27 | Hot water assistant expansion valve initial opening 00 | 0~480 | 100 T≥25℃
| B28 | Hot water assistant expansion valve initial opening 01 | 0~480 | 100[10，25)
| B29 | Hot water assistant expansion valve initial opening 02 | 0~480 | 200[-10，10)
| B30 | Hot water assistant expansion valve initial opening 03 | 0~480 | 200 T＜-10℃
| B31 | Heating assistant expansion valve automatic adjustment lower limit 00 | 0~480 | 30 Ambient T≥14℃
| B32 | Heating assistant expansion valve automatic adjustment lower limit 01 | 0~480 | 30[9，14)
| B33 | Heating assistant expansion valve automatic adjustment lower limit 02 | 0~480 | 30[4，9)
| B34 | Heating assistant expansion valve automatic adjustment lower limit 03 | 0~480 | 30[-5，4)
| B35 | Heating assistant expansion valve automatic adjustment lower limit 04 | 0~480 | 30[-10，-5)
| B36 | Heating assistant expansion valve automatic adjustment lower limit 05 | 0~480 | 30[-16，-10)
| B37 | Heating assistant expansion valve automatic adjustment lower limit 06 | 0~480 | 30[-23，-16)
| B38 | Heating assistant expansion valve automatic adjustment lower limit 07 | 0~480 | 30T＜-23℃
| B39 | Opening of assistant expansion valve during defrosting | 0~480 | 0
| B40 | Opening of assistant expansion valve during cooling | 0~480 | 150
| B41 | Hot water assistant expansion valve automatic regulating lower limit 00 | 0~480 | 30 T≥25℃
| B42 | Hot water assistant expansion valve automatic regulating lower limit 01 | 0~480 | 30[10，25)
| B43 | Hot water assistant expansion valve automatic regulating lower limit 02 | 0~480 | 30[-10，10)
| B44 | Hot water assistant expansion valve automatic regulating lower limit 03 | 0~480 | 30 T＜-10℃
| B45 | Exhaust temperature of opening assistant expansion valve for heating | 50~125℃ | T≥14℃ 70℃
| B46 | Exhaust temperature of opening assistant expansion valve for heating | 50~125℃ | [9，14) 60℃
| B47 | Exhaust temperature of opening assistant expansion valve for heating | 50~125℃ | [4，9) 60℃
| B48 | Exhaust temperature of opening assistant expansion valve for heating | 50~125℃ | [-5，4) 60℃
| B49 | Exhaust temperature of opening assistant expansion valve for heating | 50~125℃ | [-10，-5) 60℃
| B50 | Exhaust temperature of opening assistant expansion valve for heating | 50~125℃ | [-16，-10) 60℃
| B51 | Exhaust temperature of opening assistant expansion valve for heating | 50~125℃ | [-23，-16) 60℃
| B52 | Exhaust temperature of opening assistant expansion valve for heating | 50~125℃ | T＜-23℃ 60℃
| B53 | Exhaust temperature of opening assistant expansion valve for hot water | 50~125℃ | T≥25℃ 70℃
| B54 | Exhaust temperature of opening assistant expansion valve for hot water | 50~125℃ | [10，25) 70℃
| B55 | Exhaust temperature of opening assistant expansion valve for hot water | 50~125℃ | [-10，10) 60℃
| B56 | Exhaust temperature of opening assistant expansion valve for hot water | 50~125℃ | T＜-10℃ 60℃
| B57 | Exhaust temperature of opening assistant expansion valve for cooling | 50~125℃ | T≥38℃ 60℃
| B58 | Exhaust temperature of opening assistant expansion valve for cooling | 50~125℃ | [30，38) 60℃
| B59 | Exhaust temperature of opening assistant expansion valve for cooling | 50~125℃ | [25，30) 60℃
| B60 | Exhaust temperature of opening assistant expansion valve for cooling | 50~125℃ | T＜25℃ 60℃
| B61 | Delay of opening assistant expansion valve | 0~180S | 10S
| B62 | Cooling assistant circuit opening | 0-Allow 1-Ban | 0
| B63 | Exhaust gas temperature difference of closing assistant expansion valve | 0~30 | 5
| B64 | Heating exhaust temperature difference of assistant electronic expansion valve | 0~125℃ | T≥14℃ 30℃
| B65 | Heating exhaust temperature difference of assistant electronic expansion valve | 0~125℃ | [9，14) 30℃
| B66 | Heating exhaust temperature difference of assistant electronic expansion valve | 0~125℃ | [4，9) 30℃
| B67 | Heating exhaust temperature difference of assistant electronic expansion valve | 0~125℃ | [-5，4) 30℃
| B68 | Heating exhaust temperature difference of assistant electronic expansion valve | 0~125℃ | [-10，-5) 30℃
| B69 | Heating exhaust temperature difference of assistant electronic expansion valve | 0~125℃ | [-16，-10) 30℃
| B70 | Heating exhaust temperature difference of assistant electronic expansion valve | 0~125℃ | [-23，-16) 30℃
| B71 | Heating exhaust temperature difference of assistant electronic expansion valve | 0~125℃ | T＜-23℃ 30℃
| B72 | Hot water exhaust temperature difference of assistant electronic expansion valve | 0~125℃ | T≥25℃ 30℃
| B73 | Hot water exhaust temperature difference of assistant electronic expansion valve | 0~125℃ | [10，25) 30℃
| B74 | Hot water exhaust temperature difference of assistant electronic expansion valve | 0~125℃ | [-10，10) 30℃
| B75 | Hot water exhaust temperature difference of assistant electronic expansion valve | 0~125℃ | T＜-10℃ 30℃
| B76 | Control mode of assistant electronic expansion valve | 0-Enthalpy increase superheat 1-Exhaust superheat | 1
| B77 | Target overheat correction value1 | -30~30℃ | -5 ( Outlet water>=57)
| B78 | Target overheat correction value2 | -30~30℃ | 5 ( Outlet water>=50)
| B79 | Target overheat correction value3 | -30~30℃ | 10 ( Outlet water>=40)
| B80 | Target overheat correction value4 | -30~30℃ | 15 ( Outlet water>=30)
| B81 | Target overheat correction value5 | -30~30℃ | 20 ( Outlet water>=20)
| B82 | Target overheat correction value6 | -30~30℃ | 30 ( Outlet water>=10)
| B83 | Target overheat correction value7 | -30~30℃ | 30 ( Outlet water<=10)
| C01 | Constant temperature water pump mode: 1-non-stop / 0-stop | 0~1 | 0（Only valid for cooling and heating）
| C02 | Pressure switch valid or invalid: 1 valid / 0 invalid | 0~1 | 0
| C03 | High pressure protection value | 25.0-50.0bar | 42.0bar
| C04 | High pressure recover value | 25.0-50.0bar | 36.0bar
| C05 | Low pressure protection value | 0-20.0bar | 0.5bar
| C06 | Low pressure recover value | 0-20.0bar | 1.5bar
| C07 | expansion board or not | 0 unvalid 1valid | 1
| C08 | Power linear compensation coefficient | -125~125 | 0
| C09 | Heat flow compensation value | -10~10 | 0
| C10 | Inlet & Outlet water temp heating Compensation value | -100~100 | 0
| C11 | Power voltage compensation value | -10~10 | 0
| C12 | Power A-phase current compensation value | -100~100 | 4
| C13 | Power B-phase current compensation value | -100~100 | 0
| C14 | Power C-phase current compensation value | -100~100 | 0
| C15 | Power compensation value | -100~100 | 0
| D01 | DC fan 1 choice | 0-Non 1-Exist | 1
| D02 | DC fan 2 selection | 0-Non 1-Exist | 1
| D03 | Heating DC wind speed 1 | 0~1000 | T≥14℃ 35
| D04 | Heating DC wind speed 2 | 0~1000 | [9，14) 55
| D05 | Heating DC wind speed 3 | 0~1000 | [4，9) 65
| D06 | Heating DC wind speed 4 | 0~1000 | [-5，4) 70
| D07 | Heating DC wind speed 5 | 0~1000 | [-10，-5) 78
| D08 | Heating DC wind speed 6 | 0~1000 | [-16，-10) 85
| D09 | Maximum fan speed in heating/hot water silent mode | 0~1000 | 60
| D10 | Maximum wind speed in silent mode | 0~1000 | 60
| D11 | Heating speed 1 corresponding to coil temperature |  | 18
| D12 | Heating speed 2 corresponding to coil temperature |  | 10
| D13 | Heating speed 3 corresponding to coil temperature |  | 4
| D14 | Heating speed 4 corresponding to coil temperature |  | -5
| D15 | Heating speed 5 corresponding to coil temperature |  | -15
| D16 | Heating speed 6 corresponding to coil temperature |  | -25
| D17 | reserved
| D18 | reserved
| D19 | Speed regulation period of DC fan | 10~180 sec | 30sec
| D20 | Adjustment fan speed per period | 0~100RPM | 10RPM
| D21 | Hot water DC wind speed 1 | 0~1000 | T≥14℃ 40
| D22 | Hot water DC wind speed 1 | 0~1000 | [9，14) 60
| D23 | Hot water DC wind speed 1 | 0~1000 | [4，9) 75
| D24 | Hot water DC wind speed 1 | 0~1000 | [-5，4) 85
| D25 | Hot water speed 1 corresponding to coil temperature |  | 18
| D26 | Hot water speed 2 corresponding to coil temperature |  | 5
| D27 | Hot water speed 3 corresponding to coil temperature |  | -10
| D28 | Hot water speed 4 corresponding to coil temperature |  | -20
| D29 | Cooling DC maximum wind speed 1 | 0~1000 | T≥38℃ 85
| D30 | Cooling DC maximum wind speed 2 | 0~1000 | [30，38) 75
| D31 | Cooling DC maximum wind speed 3 | 0~1000 | [25，30) 65
| D32 | Cooling DC maximum wind speed 4 | 0~1000 | T＜25℃ 50
| D33 | Heating high temperature forced wind speed | 70~90 | 85
| D34 | Wind speed frequency compensation coefficient | 0~100 | 60
| D35 | Wind speed correction coefficient lower limit | 0~100 | 70
| R00 | Compressor operating frequency 1 | 30~120Hz | 30 Hz
| R01 | Compressor operating frequency 2 | 30~120Hz | 35 Hz
| R02 | Compressor operating frequency 3 | 30~120Hz | 40 Hz
| R03 | Compressor operating frequency 4 | 30~120Hz | 45 Hz
| R04 | Compressor operating frequency 5 | 30~120Hz | 50 Hz
| R05 | Compressor operating frequency 6 | 30~120Hz | 55 Hz
| R06 | Compressor operating frequency 7 | 30~120Hz | 60 Hz
| R07 | Compressor operating frequency 8 | 30~120Hz | 65 Hz
| R08 | Compressor operating frequency 9 | 30~120Hz | 70 Hz
| R09 | Compressor operating frequency 10 | 30~120Hz | 75 Hz
| R10 | Compressor operating frequency 11 | 30~120Hz | 80 Hz
| R11 | Compressor operating frequency 12 | 30~120Hz | 85 Hz
| R12 | Constant temperature operating frequency lower limit | 30~120Hz | 40 Hz
| R13 | Constant temperature operating frequency upper limit | 30~120Hz | 80 Hz
| R14 | Hot water mode compensation frequency | -50~20Hz | -5
| R15 | reserved | 30~120Hz | 0
| R16 | Exhaust setting TP0 | 50~125℃ | 93℃
| R17 | Exhaust setting TP1 | 50~125℃ | 100℃
| R18 | Exhaust setting TP2 | 50~125℃ | 105℃
| R19 | Exhaust setting TP3 | 50~125℃ | 110℃
| R20 | Exhaust setting TP4 | 50~125℃ | 120℃
| R21 | Frequency modulation point lower limit 01 | 0~125Hz | 125
| R22 | Frequency modulation point lower limit 02 | 0~125Hz | 125
| R23 | Frequency modulation point lower limit 03 | 0~125Hz | 125
| R24 | Frequency modulation point lower limit 04 | 0~125Hz | 125
| R25 | Frequency modulation point upper limit 01 | 0~125Hz | 125
| R26 | Frequency modulation point upper limit 02 | 0~125Hz | 125
| R27 | Frequency modulation point upper limit 03 | 0~125Hz | 125
| R28 | Frequency modulation point upper limit 03 | 0~125Hz | 125
| R29 | Heating strong mode frequency increased | -30~30Hz | 10
| R30 | Heating silent mode maximum frequency | 30~120Hz | 60
| R31 | Cooling strong mode frequency increased | -30~30Hz | 10
| R32 | Maximum frequency of silent mode | 30~120Hz | 60
| F04 | DC circulation pump mode | 0-disable 1-Auto 2-Maunal | 1
| F05 | DC circulation pump adjustment cycle | 10~120s | 60
| F06 | DC water pump manual speed | 10~100% | 50
| F07 | Maximum speed of DC circulation pump | 10~100% | 100
| F08 | Minimum speed of DC circulation pump | 10~100% | 40
| F09 | Adjusted speed of DC circulation pump | 0~50% | 10 （When F11＝0，F09 mini value is 10）
| F10 | Inlet&outlet temp. Difference of DC circulation pump | 2~30℃ | 5
| F11 | Type of DC pump | 0~1(0-1KHz /1-100Hz) | 0